## ASC Steps
| # | Step | Description | Target Table | Output columns
Ancillary Services Generated in Congested Zone | 1 | Step A- 1 | Fetch Generation Unit Data from MP Registration | A_Gen_Unit_H
| 2 | Step A- 2.1 | Fetch SO Marginal Price | A_Gen_Unit_H
| 3 | Step A- 2.2 | Fetch SO Available Capacity Data | A_Gen_Unit_H
| 4 | Step A- 2.3 | Fetch SO Must Run Data | A_Gen_Unit_H
| 5 | Step A- 2.4 | Fetch SO Reduced Generation | A_Gen_Unit_H
| 6 | Step A- 2.5 | Fetch SO Increased Generation | A_Gen_Unit_H
| 7 | Step A- 2.6 | Fetch SO Generator Start | A_Gen_Unit_H | Month | Day | Hour | Generation Unit Id | Generation Unit Name | Generator Name | MP_ID | MP Name | Congested Zone | Marginal Price | AC_Actual Available Capacity | AC_Available Capacity for ASC | MR_Energy produced (MWh) in case no congestion | MR_Variable Cost | RG_Generation Unit Type (Thermal/ARE) | RG_Variable Generation Cost | RG_Expected Energy Generation in Case of ARE | IG_Variable Generation Cost | IG_Energy that would be produced if no ASC | No. of starts that shall be economically compensated | Unitary Cost of each start | Black Start Capability Charges
| 8 | Step A- 3.1 | Calculate Must Run EAG | A_Gen_Unit_H
| 9 | Step A- 3.2 | Calculate Must Run EPG | A_Gen_Unit_H
| 10 | Step A- 3.3 | Calculate Must Run MRC | A_Gen_Unit_H | Month | Day | Hour | Generation Unit Id | Generation Unit Name | Generator Name | MP_ID | MP Name | Congested Zone | MR_EAG(kWh) | MR_EPG (kWh) | Must Run Compensation (MRC) | RG_EAG | AC_MOD | LOCC | IG_EAG | IG_EPG | IG_UPC | AC_Total | SC_BSC
| 11 | Step A- 4.1 | Calculate Reduced Generation EAG | A_Gen_Unit_H
| 12 | Step A- 4.2 | Calculate AC_MOD | A_Gen_Unit_H
| 13 | Step A- 4.3 | Calculate LOCC | A_Gen_Unit_H | Month | Day | Hour | Generation Unit Id | Generation Unit Name | Generator Name | MP_ID | MP Name | Congested Zone | MR_EAG(kWh) | MR_EPG (kWh) | Must Run Compensation (MRC) | RG_EAG | AC_MOD | LOCC
| 14 | Step A- 5.1 | Calculate Increased Generation EAG | A_Gen_Unit_H
| 15 | Step A- 5.2 | Calculate Increased Generation EPG | A_Gen_Unit_H
| 16 | Step A- 5.3 | Calculate Increased Generation UPC | A_Gen_Unit_H | Month | Day | Hour | Generation Unit Id | Generation Unit Name | Generator Name | MP_ID | MP Name | Congested Zone | MR_EAG(kWh) | MR_EPG (kWh) | Must Run Compensation (MRC) | RG_EAG | AC_MOD | LOCC | IG_EAG | IG_EPG | IG_UPC
| 17 | Step A- 6 | Calculate Generation AC_Total | A_Gen_Unit_H | Month | Day | Hour | Generation Unit Id | Generation Unit Name | Generator Name | MP_ID | MP Name | Congested Zone | MR_EAG(kWh) | MR_EPG (kWh) | Must Run Compensation (MRC) | RG_EAG | AC_MOD | LOCC | IG_EAG | IG_EPG | IG_UPC | AC_Total
| 18 | Step A- 7 | Start Charges and Black Start Charges | A_Gen_Unit_H | Month | Day | Hour | Generation Unit Id | Generation Unit Name | Generator Name | MP_ID | MP Name | Congested Zone | MR_EAG(kWh) | MR_EPG (kWh) | Must Run Compensation (MRC) | Increased Generation | Reduced Generation | Startup Cost | Black Start | Total
| 19 | Step A- 8 | Fetch Generation Data from MP Registration | A_Gen_M
| 20 | Step A- 9.1 | Aggregate Genetation Unit AC and BSC | A_Gen_M
| 21 | Step A- 9.2 | Total monthly compensation to a Generator for the provision of ASC | A_Gen_M
| 22 | Step A- 9.3 | Aggregate Must Run Generator Monthly | A_Gen_M | Month | Day | Hour | Generator Name | MP_ID | MP Name | Congested Zone | Must Run Compensation (MRC) (PKR)
| 23 | Step A- 10 | The total amount of compensation for allowing the provision of Ancillary Services and Must Run Generation | A_Gen_M | Month | Day | Hour | Generator Name | MP_ID | MP Name | Congested Zone | Must Run Compensation (MRC) (PKR) | Increased Generation (PKR) | Reduced Generation (PKR) | Startup Cost (PKR) | Black Start (PKR) | Total (PKR)
| 24 | Step A- 11 | Fetch Generation Data from MP Registration | A_Zone_M
| 25 | Step A- 12 | The total amount of compensation for allowing the provision of Ancillary Services and Must Run Generation in each Congested Zone | A_Zone_M | Month | Congested Zone | Must Run Compensation (MRC) (PKR) | Increased Generation (PKR) | Reduced Generation (PKR) | Startup Cost (PKR) | Black Start (PKR) | Total Amount of Compensation (TAC) (PKR)
Category Wise Demand in Congested Zone | 26 | Step B- 1 | Fetch Generation Data from MP Registration | B_MP_Category_H
| 27 | Step B- 2.1 | Assign Metered values to Market participant Categories Act_E_ASC (Same as Step 5 of BME but now this is MP-Category wise) | B_MP_Category_H
| 28 | Step B- 2.2 | Calculation of the Energy Supplied by Each Market Participant Category | B_MP_Category_H | Month | Day | Hour | Congested Zone | MP_ID | MP Name | MP Category | Act_E_ASC (kWh) | ES_ASC (kWh)
| 29 | Step B- 3 | Demand BPC ES_BPC | B_MP_Category_H | Month | Day | Hour | Congested Zone | MP_ID | MP Name | MP Category | Act_E_ASC (kWh) | ES_ASC (kWh) | ES_BPC (kWh)
| 30 | Step B- 4 | Demand Generator ES_Gen | B_MP_Category_H | Month | Day | Hour | Congested Zone | MP_ID | MP Name | MP Category | Act_E_ASC (kWh) | ES_ASC (kWh) | ES_Gen (kWh)
| 31 | Step B- 5 | Demand Competitive Supplier ES_CS | B_MP_Category_H | Month | Day | Hour | Congested Zone | MP_ID | MP Name | MP Category | Act_E_ASC (kWh) | ES_ASC (kWh) | ES_CS (kWh)
| 32 | Step B- 6 | Demand Base Supplier (Same as step 5 of BME) ES_CS | B_MP_Category_H | Month | Day | Hour | Congested Zone | MP_ID | MP Name | MP Category | Act_E_ASC (kWh) | ES_ASC (kWh) | ES_BS (kWh)
| 33 | Step B- 7 | Demand of Trader ES_Trader | B_MP_Category_H | Month | Day | Hour | Congested Zone | MP_ID | MP Name | MP Category | Act_E_ASC (kWh) | ES_ASC (kWh) | ES_Trader (kWh)
| 34 | Step B- 8 | Calculation of Total Demand TD=ES_BPC+ES_Gen+ES_CS+ES_BS+ES_Trader | Zone Wise | Month | Congested Zone | Must Run Compensation (MRC) (PKR) | Increased Generation (PKR) | Reduced Generation (PKR) | Startup Cost (PKR) | Black Start (PKR) | Total Amount of Compensation (TAC) (PKR) | Total Demand (TD) (kWh)
Category Wise Receivable determination in Congested Zone | 35 | Step C- 1.1 | Receivable determination MRC | B_MP_Category_H
| 36 | Step C- 1.2 | Receivable determination Reduced Generation | B_MP_Category_H
| 37 | Step C- 1.3 | Receivable determination Increased Generation | B_MP_Category_H
| 38 | Step C- 1.4 | Receivable determination Startup Cost | B_MP_Category_H
| 39 | Step C- 1.5 | Receivable determination Black Start | B_MP_Category_H | Month | Congested Zone | MP_ID | MP Name | MP Category | Must Run Compensation (MRC) (PKR) | Increased Generation (PKR) | Reduced Generation (PKR) | Startup Cost (PKR) | Black Start (PKR)
| 40 | Step C- 2.1 | Receivable determination for BPC | B_MP_Category_H
| 41 | Step C- 2.2 | Receivable determination for Generator | B_MP_Category_H
| 42 | Step C- 2.3 | Receivable determination for Competitive Supplier | B_MP_Category_H
| 43 | Step C- 2.4 | Receivable determination for Base Supplier (Same as step 5 of BME) | B_MP_Category_H
| 44 | Step C- 2.5 | Receivable determination for Trader | B_MP_Category_H | Month | Congested Zone | MP_ID | MP Name | MP Category | Must Run Compensation (MRC) (PKR) | Increased Generation (PKR) | Reduced Generation (PKR) | Startup Cost (PKR) | Black Start (PKR) | Total Cost BPC (PKR) | Total Cost Gen (PKR) | Total Cost CS (PKR) | Total Cost BS (PKR) | Total Cost Trader (PKR)
| 45 | Step C- 3.1 | Fetch Generation Data from MP Registration | C_MP_Category_M
| 46 | Step C- 3.2 | Aggregate Determined Receivables | C_MP_Category_M | Month | Congested Zone | MP_ID | MP Name | MP Category | Must Run Compensation (MRC) (PKR) | Increased Generation (PKR) | Reduced Generation (PKR) | Startup Cost (PKR) | Black Start (PKR)
MP Wise ASC Payable and Receivable | 47 | Step D- 1 | Fetch Generation Data from MP Registration | D_MP_Zone_Monthly
| 48 | Step D- 2 | Aggregate MRC and ASC | D_MP_Zone_Monthly | Month | MP_ID | MP Name | Must Run Compensation (MRC) (PKR) | Increased Generation (PKR) | Reduced Generation (PKR) | Startup Cost (PKR) | Black Start (PKR)
| 49 | Step D- 3 | Fetch Generation Data from MP Registration | D_MP_Monthly
| 50 | Step D- 4 | Aggregate MRC and ASC | D_MP_Monthly | Month | MP_ID | MP Name | Must Run Compensation (MRC) (PKR) | Increased Generation (PKR) | Reduced Generation (PKR) | Startup Cost (PKR) | Black Start (PKR) | Receivable (PKR) | Payable (PKR)
Settlement of Legacy / Power Pool (Payable) | 51 | Step E-1 | Calculation of TP for the Legacy Generator / Powor Pool | D_MP_Zone_Monthly
| 52 | Step E-2 | ES_BS | D_MP_Zone_Monthly | Month | Congested Zone | Total Payable (PKR) | ES_BS (kWh)
| 53 | Step E-3 | Amount Supplied to KE including transmission loss | E_MP_Monthly
| 54 | Step E-4 | Total Payable of the concerned SOLR and KE | E_MP_Monthly | Month | MP_ID | MP Name | Energy Supplied to KE (kWh) | Energy Supplied to KE with Transmission Loss (kWh) | Total Payable (PKR)
| 55 | Step E-5 | MP wise ASC Payable and Receiveable with Settlement of Legacy | E_MP_Monthly | Month | MP_ID | MP Name | Receivable (PKR) | Payable (PKR)
|  | Step F-1 | Calculation of TP for the Legacy Generator / Powor Pool | D_MP_Zone_Monthly
|  | Step F-2 | ES_BS | D_MP_Zone_Monthly
|  | Step F-3 | Amount Supplied to KE including transmission loss | E_MP_Monthly

## A_Gen_Unit_H
Column Types > |  | Primary Columns | [6 empty] | SO Information Columns | [12 empty] | Calculated Columns
Variables > | [8 empty] | SO_MP | SO_AC | SO_AC_ASC | SO_MR_EP | SO_MR_VC | SO_RG_UT | SO_RG_VC | SO_RG_EG_ARE | SO_IG_VC | SO_IG_EPG | NS | SC | BCS | MR_EAG | MR_EPG | MRC | RG_EAG | AC_MOD | RG_LOCC | IG_EAG | IG_EPG | IG_UPC | AC_Part1 | AC_Part2 | AC_Total | SC | BSC | SC_BSC
Steps | Description | Month | Day | Hour | Generation_Unit_Id | Generator_Name | MP_ID | Congestion_Zone | Marginal Price | AC_Actual Available Capacity | AC_Available Capacity for ASC | MR_Energy produced (MWh) in case no congestion | MR_Variable Cost | RG_Generation Unit Type (Thermal/ARE) | RG_Variable Generation Cost | RG_Expected Energy Generation in Case of ARE | IG_Variable Generation Cost | IG_Energy that would be produced if no ASC | No. of starts that shall be economically compensated | Unitary Cost of each start | Black Start Capability Charges | MR_EAG(kWh) | MR_EPG (kWh) | MRC | RG_EAG | AC_MOD | LOCC | IG_EAG | IG_EPG | IG_UPC | Reduced Generation | Increased Generation | AC_Total | Startup Cost | Black Start | SC_BSC
Step A- 1 | Fetch Generation Unit Data from MP Registration | Settlement month | Generate All settlement month days | Generate All hours | Fetch | Fetch | Fetch | Fetch
Step A- 2.1 | Fetch SO Marginal Price | [7 empty] | Fetch
Step A- 2.2 | Fetch SO Available Capacity Data | [8 empty] | Fetch | Fetch
Step A- 2.3 | Fetch SO Must Run Data | [10 empty] | Fetch | Fetch
Step A- 2.4 | Fetch SO Reduced Generation | [12 empty] | Fetch | Fetch | Fetch
Step A- 2.5 | Fetch SO Increased Generation | [15 empty] | Fetch | Fetch
Step A- 2.6 | Fetch SO Generator Start | [17 empty] | Fetch | Fetch | Fetch
Step A- 3.1 | Calculate Must Run EAG | [20 empty] | //Summation of All involved or concerned CDPs is required if the same CDP have one on one relation with GU then if ConnectedFrom== Generator then MR_EAG = BVM_Export Plus if Connectedto== Generator then MR_EAG = BVM_Import Plus if the same CDP have many to many to many relation with GUs then if ConnectedFrom== Generator then MR_EAG = Summation BVM_Export - SO_AC (Units not included in MR Data) if ConnectedTo== Generator then MR_EAG = Summation BVM_Import - SO_AC (Unit not included in MR Data)
Step A- 3.2 | Calculate Must Run EPG | [21 empty] | //Summation of All involved or concerned CDPs is required if the same CDP have one on one relation with GU then MR_EPG = SO_MR_EP plus if the same CDP have many to many to many relation GUs then MR_EPG = SO_MR_EP - SO_AC (for other units on the same CDP which are not entitled to receive compensation)
Step A- 3.3 | Calculate Must Run MRC | [22 empty] | Variable Price of generator unit to be compensated - Marginal Price of that hour MRC = (MR_EAG - MR_EPG) * (SO_MR_VC - SO_MP)
Step A- 4.1 | Calculate Reduced Generation EAG | [23 empty] | EAG = Energy injected into the Grid System by the Generation Unit (BVM Values) Generators are to be compensated connected on same CDPs if ConnectedFrom== Generator then RG_ EAG = (∑ BVM_Export – ∑SO_AC_ASC (Capacity of Gen Unit which are not entitle to receive compensation) /∑SO_AC_ASC (Capacity of Gen Unit which are entitle to receive compensation))) * SO_AC_ASC (of entitle to receive compensation Gen Unit ) Plus if Connectedto== Generator then RG_ EAG = (∑ BVM_Import – ∑SO_AC_ASC (Capacity of Gen Unit which are not entitle to receive compensation)) /∑SO_AC_ASC (of Gen Unit which are entitle to receive compensation))) * SO_AC_ASC (of entitle to receive compensation Gen Unit )
Step A- 4.2 | Calculate AC_MOD | [24 empty] | Fetch AC from SO data against Gen Unit If (SO_RG_UT == "ARE" ) then AC_Mod = 1*AC Else AC_Mod = 0.95*AC
Step A- 4.3 | Calculate LOCC | [25 empty] | LOCC = AC_MOD - RG_EAG
Step A- 5.1 | Calculate Increased Generation EAG | [26 empty] | Generators are to be compensated connected on same CDPs if ConnectedFrom== Generator then IG_EAG = (∑ BVM_Export – ∑SO_AC_ASC (Capacity of Gen Unit which are not entitle to receive compensation)) /(∑SO_AC_ASC (of Gen Unit which are entitle to receive compensation))) * SO_AC_ASC (of entitle to receive compensation Gen Unit) Plus if Connectedto== Generator then IG_EAG = (∑ BVM_Import – ∑SO_AC_ASC (of Gen Unit which are not entitle to receive compensation)) /(∑SO_AC_ASC (of Gen Unit which are entitle to receive compensation))) * SO_AC_ASC (of entitle to receive compensation Gen Unit)
Step A- 5.2 | Calculate Increased Generation EPG | [27 empty] | IG_EPG = SO_IG_EPG
Step A- 5.3 | Calculate Increased Generation UPC | [28 empty] | UPC = IG_EAG – IG_EPG
Step A- 6 | Calculate Generation AC_Total | [29 empty] | AC_Part1 = ∑(RG_LOCC * (SO_MP – SO_RG_VC)) | AC_Part2 = ∑(IG_UPC * (SO_IG_VC – SO_MP)) | AC_total = AC_Part1 + AC_Part2
Step A- 7 | Start Charges and Black Start Charges | [32 empty] | NS*SC | BSC | //Sum of all SC_BSC = (NS * SC) + BSC

## A_Gen_M
Column Types > |  | Primary Columns |  |  |  | Calculated Columns
Variables > | [5 empty] | AC_Part2 | AC_Part1 | SC | BSC | MAC | MRC | TAC
Steps | Description | Month | Generator_Name | MP_ID | Congestion_Zone | Increased Generation | Reduced Generation | Startup Cost | Black Start | MAC | Must Run Compensation (MRC) | Total amount of Compensation
Step A- 8 | Fetch Generation Data from MP Registration | Settlement month | Fetch | Fetch | Fetch
Step A- 9.1 | Aggregate Genetation Unit AC and BSC |  |  |  |  | ∑ AC_Part2 | ∑ AC_Part1 | ∑ SC | ∑ BSC
Step A- 9.2 | Total monthly compensation to a Generator for the provision of ASC | [8 empty] | MAC = AC_Total + SC_BSC
Step A- 9.3 | Aggregate Must Run Generator Monthly | [9 empty] | //Sum of MRC ∑ MMRC
Step A- 10 | The total amount of compensation for allowing the provision of Ancillary Services and Must Run Generation | [10 empty] | TAC = MAC + MMRC

## A_Zone_M
Column Types > |  | Primary Columns |  | Calculated Columns
Variables > |  |  |  | MRC | AC_Part2 | AC_Part1 | SC | BSC | MAC | TAC | TD | TP | ES_BS
Steps | Description | Month | Congestion_Zone | Must Run Compensation (MRC) | Increased Generation | Reduced Generation | Startup Cost | Black Start |  | Total amount of Compensation | Total Demand | Sum of all Receivable of legacy generators | Sum of ES_BS
Step A- 11 | Fetch Generation Data from MP Registration | Settlement month | Fetch
Step A- 12 | The total amount of compensation for allowing the provision of Ancillary Services and Must Run Generation in each Congested Zone |  |  | ∑ MRC | ∑ AC_Part2 | ∑ AC_Part1 | ∑ SC | ∑ BSC | MAC = AC_Total + SC_BSC | TAC = MAC + MMRC
Step B - 8 | Total Demand of the Congested Zone | [9 empty] | TD = ES_BPC + ES_Gen + ES_CS + ES_BS + ES_Trader
Step E-1 | Calculation of TR for the Legacy Generator (contracted with Power Pool) OR Powor Pool | [10 empty] | ∑ TP
Step E-2 | ES_BS | [11 empty] | ∑ ES_BS

## B_MP_Category_H
Column Types > |  | Primary Columns | [6 empty] | Calculated Columns
Variables > | [8 empty] | Act_E_ASC | ES_ASC | ES_BPC | ES_Gen | ES_CS | ES_BS | ES_Trader | MRC | AC_Part2 | AC_Part1 | SC | BSC | TC_BPC | TC_Gen | TC_CS | TC_BS | TC_Trader
Steps | Description | Month | Day | Hour | Generator_Name | MP_ID | MP Cateogry | Congestion_Zone | Act_E_ASC | ES_ASC | ES_BPC | ES_Gen | ES_CS | ES_BS | ES_Trader | Must Run Compensation (MRC) | Increased Generation | Reduced Generation | Startup Cost | Black Start | TC_BPC | TC_Gen | TC_CS | TC_BS | TC_Trader
Step B- 1 | Fetch Generation Data from MP Registration | Settlement month | Generate All settlement month days | Generate All hours | Fetch | Fetch | Fetch | Fetch
Step B- 2.1 | Assign Metered values to Market participant Categories Act_E_ASC (Same as Step 5 of BME but now this is MP-Category wise) | [7 empty] | Caculate MP Hour Wise //Summation (Σ) of All CDPs of a MP is required for all the catergories (MP_Category = BPC) OR (MP_Category = Trader) OR (MP_Category = Competative_Supplier)or (MP_Category = Generator ) // For such calculations summation will be performed If ConnectedTo== SP Act_E_ASC = Adj_E_Import plus ConnectedFrom== SP Act_E_ASC = Adj_E_Export ] [ //(MP_Category = Base_Supplier or SLR) // check this by using relation table // If SP (DSP) is same with MP (SLR) then calculate Act_E of MP (SLR) if (ConnectedFrom == SP-DSP) and (Exists(Relation(SP-DSP,MP-SLR)) Act_E_ASC = Adj_E_Export - Adj_E_Import plus if (ConnectedTo== SP-DSP and (Exists(Relation(SP-DSP,MP-SLR)) Act_E_ASC = Adj_E_Import - Adj_E_Export ]
Step B- 2.2 | Calculation of the Energy Supplied by Each Market Participant Category | [8 empty] | ES_ASC = Act_E _ASC x (1 + Uplift_Trans_Loss_coefficient )
Step B- 3 | Demand BPC ES_BPC | [9 empty] | ES_BPC = ES_ASC - ET_Bought
Step B- 4 | Demand Generator ES_Gen | [10 empty] | ES_Gen = ES_ASC - ET_Bought
Step B- 5 | Demand Competitive Supplier ES_CS | [11 empty] | ES_CS = ES_ASC of BPC + ES_ASC of Gen + ET_Sold to BPC + ET_Sold to Gen
Step B- 6 | Demand Base Supplier (Same as step 5 of BME) ES_BS | [12 empty] | ES_BS = ES_ASC
Step B- 7 | Demand of Trader ES_Trader | [13 empty] | ES_Trader = ES_ASC of Trader Enrolled
Step C- 1.1 | Receivable determination MRC | [14 empty] | if Category = BPC MRC += ES_BPC / A_Zone_M.TD * A_Zone_M.MRC else if Category = Generator MRC += ES_Gen / A_Zone_M.TD * A_Zone_M.MRC else if Category = CS MRC += ES_CS / A_Zone_M.TD * A_Zone_M.MRC else if Category = BS MRC += ES_BS / A_Zone_M.TD * A_Zone_M.MRC else if Category = Trader MRC += ES_Trader / A_Zone_M.TD * A_Zone_M.MRC
Step C- 1.2 | Receivable determination Reduced Generation | [15 empty] | if Category = BPC AC_Part2 += ES_BPC / A_Zone_M.TD * A_Zone_M.AC_Part2 else if Category = Generator AC_Part2 += ES_Gen / A_Zone_M.TD * A_Zone_M.AC_Part2 else if Category = CS AC_Part2 += ES_CS / A_Zone_M.TD * A_Zone_M.AC_Part2 else if Category = BS AC_Part2 += ES_BS / A_Zone_M.TD * A_Zone_M.AC_Part2 else if Category = Trader AC_Part2 += ES_Trader / A_Zone_M.TD * A_Zone_M.AC_Part2
Step C- 1.3 | Receivable determination Increased Generation | [16 empty] | if Category = BPC AC_Part1 += ES_BPC / A_Zone_M.TD * A_Zone_M.AC_Part1 else if Category = Generator AC_Part1 += ES_Gen / A_Zone_M.TD * A_Zone_M.AC_Part1 else if Category = CS AC_Part1 += ES_CS / A_Zone_M.TD * A_Zone_M.AC_Part1 else if Category = BS AC_Part1 += ES_BS / A_Zone_M.TD * A_Zone_M.AC_Part1 else if Category = Trader AC_Part1 += ES_Trader / A_Zone_M.TD * A_Zone_M.AC_Part1
Step C- 1.4 | Receivable determination Startup Cost | [17 empty] | if Category = BPC SC += ES_BPC / A_Zone_M.TD * A_Zone_M.SC else if Category = Generator SC+= ES_Gen / A_Zone_M.TD * A_Zone_M.SC else if Category = CS SC+= ES_CS / A_Zone_M.TD * A_Zone_M.SC else if Category = BS SC+= ES_BS / A_Zone_M.TD * A_Zone_M.SC else if Category = Trader SC+= ES_Trader / A_Zone_M.TD * A_Zone_M.SC
Step C- 1.5 | Receivable determination Black Start | [18 empty] | if Category = BPC BSC += ES_BPC / A_Zone_M.TD * A_Zone_M.BSC else if Category = Generator BSC+= ES_Gen / A_Zone_M.TD * A_Zone_M.BSC else if Category = CS BSC+= ES_CS / A_Zone_M.TD * A_Zone_M.BSC else if Category = BS BSC+= ES_BS / A_Zone_M.TD * A_Zone_M.BSC else if Category = Trader BSC+= ES_Trader / A_Zone_M.TD * A_Zone_M.BSC
Step C- 2.1 | Receivable determination for BPC | [19 empty] | TC_BPC = ES_BPC / A_Zone_M.TD * A_Zone_M.TAC
Step C- 2.2 | Receivable determination for Generator | [20 empty] | TC_Gen = ES_Gen / A_Zone_M.TD * A_Zone_M.TAC
Step C- 2.3 | Receivable determination for Competitive Supplier | [21 empty] | TC_CS = ES_CS / A_Zone_M.TD * A_Zone_M.TAC
Step C- 2.4 | Receivable determination for Base Supplier (Same as step 5 of BME) | [22 empty] | TC_BS = ES_BS / A_Zone_M.TD * A_Zone_M.TAC
Step C- 2.5 | Receivable determination for Trader | [23 empty] | TC_Trader = ES_Trader / A_Zone_M.TD * A_Zone_M.TAC

## C_MP_Category_M
Column Types > |  | Primary Columns | [9 empty] | Calculated Columns
Variables > | [6 empty] | MRC | AC_Part2 | AC_Part1 | SC | BSC | TC_BPC | TC_Gen | TC_CS | TC_BS | TC_Trader
Steps | Description | Month | Generator_Name | MP_ID | MP Cateogry | Congestion_Zone | Must Run Compensation (MRC) | Reduced Generation | Increased Generation | Startup Cost | Black Start | TC_BPC | TC_Gen | TC_CS | TC_BS | TC_Trader
Step C- 3.1 | Fetch Generation Data from MP Registration | Settlement month | Fetch | Fetch | Fetch | Fetch
Step C- 3.2 | Aggregate Determined Receivables | [5 empty] | ∑ MRC | ∑ AC_Part2 | ∑ AC_Part1 | ∑ SC | ∑ BSC | ∑ TC_BPC | ∑ TC_Gen | ∑ TC_CS | ∑ TC_BS | ∑ TC_Trader

## D_MP_Zone_Monthly
Column Types > |  | Primary Columns |  |  |  |  | Calculated Columns
Variables > | [5 empty] | MRC | AC_Part2 | AC_Part1 | SC | BSC | MAC | TAC
Steps | Description | Month | Congested Zone | MP-ID | MP Name | Must Run Compensation (MRC) | Reduced Generation | Increased Generation | Startup Cost | Black Start |  | Total amount of Compensation
Step D- 1 | Fetch Generation Data from MP Registration | Settlement month | Fetch | Fetch | Fetch
Step D- 2 | Aggregate MRC and ASC |  |  |  |  | ∑ MRC | ∑ AC_Part2 | ∑ AC_Part1 | ∑ SC | ∑ BSC | MAC = AC_Total + SC_BSC | TAC = MAC + MMRC

## D_MP_Monthly
Column Types > |  | Primary Columns |  |  |  | Calculated Columns
Variables > |  |  |  |  | MRC | AC_Part2 | AC_Part1 | SC | BSC | MAC | Payable | Receivable
Steps | Description | Month | MP-ID | MP Name | Must Run Compensation (MRC) | Reduced Generation | Increased Generation | Startup Cost | Black Start |  | Ancillary Service Charge (Payable) | Ancillary Service Charge (Receivable)
Step D- 3 | Fetch Generation Data from MP Registration | Settlement month | Fetch | Fetch
Step D- 4 | Aggregate MRC and ASC |  |  |  | ∑ MRC | ∑ AC_Part2 | ∑ AC_Part1 | ∑ SC | ∑ BSC | ∑ MAC | ∑ TAC | ∑ TC

## E_MP_Monthly
Column Types > |  | Primary Columns |  |  | Calculated Columns
Variables > |  |  |  |  | MRC | AC_Part2 | AC_Part1 | SC | BSC | MAC | KE_ES | KE_ES_TL | TP_SOLR | TP_KE | Payable | Receivable
Steps | Description | Month | MP-ID | MP Name | Must Run Compensation (MRC) | Reduced Generation | Increased Generation | Startup Cost | Black Start |  | Amount supplied to KE | Transmission Uplift | Total Payable (SOLR) | Total Payable (KE) | Ancillary Service Charge (Payable) | Ancillary Service Charge (Receivable)
Step D- 3 | Fetch Generation Data from MP Registration | Settlement month | Fetch | Fetch
Step D- 4 | Aggregate MRC and ASC |  |  |  | ∑ MRC | ∑ AC_Part2 | ∑ AC_Part1 | ∑ SC | ∑ BSC | ∑ MAC
Step E-3 | Amount Supplied to KE including transmission loss | [9 empty] | KE_ES = ∑ Metered_Export // Take gross Metered Export Value on CDP(s) mentioned in contract between KE and Power Pool | KE_ES_TL = KE_ES * x (1 + Uplift_Trans_Loss_coefficient ) // Uplift with Transmission Loss Factor
Step E-4 | Total Payable of concern SOLR and KE | [11 empty] | // Other than KE TP_SOLR = A_Zone_M.TP * ES_BS / (A_Zone_M.ES_BS + KE_ES_TL) // where ES_BS - ES of relvant SOLR | // For KE TP_KE = A_Zone_M.TP - ∑TP_SOLR
Step E-5 | MP wise ASC Payable and Receiveable with Settlement of Legacy | [13 empty] | // Zero for Legacy Generation or Power Pool Payable = 0 // SOLR Payable = D_MP_Monthly.Payable of SOLR + TP_SOLR // KE Payable = D_MP_Monthly.Payable of KE + TP_KE // Remaining MPs Payable = D_MP_Monthly.Payable of relevant MP | Receivable = D_MP_Monthly.Receivable